## Linac Heights
SLAC Linac Height Determination
Reference Information and Graph
In the early 1960's geodetic and astronomic observations were combined and used to construct SLAC's linear accelerator. The following graph and related computations are a summary of these construction height values. These are compared to newly computed datum heights. The linac was designed to be nominally sloped down 50 feet from west to east.
| Ref: | Aetron - Blume - Atkinson (Palo Alto)
"Accelerator Housing Finish"
| Based on: | "Vertical Alignment, Stanford Linear Accelerator", Appendix J
by Donald A. Rice, Geodesy Division
Coast and Geodetic Survey
February 26, 1963 (Addendum 3/25/63)
Station 100+00 Coordinate System
|  |  |  | Y = | ( x - 104 ) sini (feet)
Local system based on
| the vertical plane of the |  |  | where | i = | -4.762
| LINAC at Station 100+00 |  |  |  | at station 100+00
(Derivative of Hx)
Height Variables
| Leveled Heights for Straight Line |  |  |  |  | Hx
Connecting Stn 0+00 to 100+00
| Approximate Ellipsoidal Height |  |  |  |  | h
(for a point P with any Y value)
| - based on total earth radius |  |  |  |  | ht
at station 100+00 (along x-axis)
| - based on azimuth oriented radius |  |  |  |  | hα
at station 100+00 (along x-axis)
Height Formulae and Table
All units are in feet unless otherwise specified
299.24
- 5244.03 x 10-6 x + 250.09 x 10-10 x2 - 6.06 x 10-14 x3
| h = | h100 + Y + ( x - 104 ) 2
2R
where y was defined above perpendicular to the
100+00 horizontal plane to the x -axis linac line
Computed Linac Heights Based on Station 100+00
| Linac | x | Hx | Y | hα | ht
| 0+00 | 0 | 299.24 | 47.6201 | 299.2468 | 299.2516
| 50+50 | 5050 | 273.3876 | 23.572 | 273.3967 | 273.3979
| 100+00 | 10000 | 249.24 | 0 | 249.24 | 249.24
| 110+00 | 11000 | 244.5011 | -4.762 | 244.5019 | 244.5019
| 105+80 | 10580 | 246.4858 | -2.762 | 246.4861 | 246.4861
Notes:
| Rα = | 20950030 |  | 6385569.144 |  | α = 261˚ 27' 00"
| Rm = | 20907178.5597 |  | 6372508.025 |  | φo = 37.41666˚
The finished floor grade elevations "Hx" from the centerline of the
housing grade at stations 0+00 and 100+00 are by definition:
|  |  |  | Housing | Finished
|  |  |  | Grade | Floor
| Station | 0+00 | Hx=0+00 | 297.3 | 1.94 | 299.24
| Station | 100+00 | Hx=100+00 | 247.3 | 1.94 | 249.24
Computed Linac Heights For Graph (feet)
| Linac | x | Hx | y | hα | ht |  | y=mx+b | del X 6.7 | Hx big | del X 5000 | hα big | del X 5000 | ht big
1 | 0+00 | 0 | 299.24 | 47.6201 | 299.2468 | 299.2516 |  | 299.24 | 0 | 299.24 | 33.7572 | 332.9972 | 58.2155 | 357.4555
2 | 5+00 | 500 | 296.6242 | 45.2391 | 296.633 | 296.6375 |  | 296.74 | 0.77566 | 297.5157 | 44.096 | 340.836 | 66.1696 | 362.9096
3 | 10+00 | 1000 | 294.0209 | 42.8581 | 294.0313 | 294.0352 |  | 294.24 | 1.4678 | 295.7078 | 51.8054 | 346.0454 | 71.6166 | 365.8566
4 | 15+00 | 1500 | 291.43 | 40.4771 | 291.4414 | 291.445 |  | 291.74 | 2.0769 | 293.8169 | 57.1125 | 348.8525 | 74.7836 | 366.5236
5 | 20+00 | 2000 | 288.8515 | 38.0961 | 288.8635 | 288.8667 |  | 289.24 | 2.603 | 291.843 | 60.2446 | 349.4846 | 75.8979 | 365.1379
6 | 25+00 | 2500 | 286.2853 | 35.7151 | 286.2976 | 286.3003 |  | 286.74 | 3.0466 | 289.7866 | 61.4291 | 348.1691 | 75.1869 | 361.9269
7 | 30+00 | 3000 | 283.7314 | 33.3341 | 283.7435 | 283.7459 |  | 284.24 | 3.4079 | 287.6479 | 60.8931 | 345.1331 | 72.8776 | 357.1176
8 | 35+00 | 3500 | 281.1897 | 30.9531 | 281.2014 | 281.2035 |  | 281.74 | 3.6873 | 285.4273 | 58.8638 | 340.6038 | 69.1974 | 350.9374
9 | 40+00 | 4000 | 278.6601 | 28.5721 | 278.6713 | 278.673 |  | 279.24 | 3.885 | 283.125 | 55.5686 | 334.8086 | 64.3736 | 343.6136
10 | 45+00 | 4500 | 276.1428 | 26.1911 | 276.153 | 276.1545 |  | 276.74 | 4.0014 | 280.7414 | 51.2347 | 327.9747 | 58.6333 | 335.3733
11 | 50+00 | 5000 | 273.6375 | 23.8101 | 273.6467 | 273.6479 |  | 274.24 | 4.0367 | 278.2767 | 46.0893 | 320.3293 | 52.2039 | 326.4439
12 | 55+00 | 5500 | 271.1443 | 21.4291 | 271.1523 | 271.1533 |  | 271.74 | 3.9914 | 275.7314 | 40.3597 | 312.0997 | 45.3125 | 317.0525
13 | 60+00 | 6000 | 268.6631 | 19.048 | 268.6699 | 268.6707 |  | 269.24 | 3.8655 | 273.1055 | 34.2732 | 303.5132 | 38.1865 | 307.4265
14 | 65+00 | 6500 | 266.1938 | 16.667 | 266.1994 | 266.2 |  | 266.74 | 3.6596 | 270.3996 | 28.0569 | 294.7969 | 31.053 | 297.793
15 | 70+00 | 7000 | 263.7364 | 14.286 | 263.7408 | 263.7413 |  | 264.24 | 3.3738 | 267.6138 | 21.9382 | 286.1782 | 24.1394 | 288.3794
16 | 75+00 | 7500 | 261.291 | 11.905 | 261.2942 | 261.2945 |  | 261.74 | 3.0085 | 264.7485 | 16.1442 | 277.8842 | 17.6729 | 279.4129
17 | 80+00 | 8000 | 258.8573 | 9.524 | 258.8595 | 258.8597 |  | 259.24 | 2.564 | 261.804 | 10.9023 | 270.1423 | 11.8806 | 271.1206
18 | 85+00 | 8500 | 256.4354 | 7.143 | 256.4367 | 256.4368 |  | 256.74 | 2.0406 | 258.7806 | 6.4397 | 263.1797 | 6.99 | 263.73
19 | 90+00 | 9000 | 254.0253 | 4.762 | 254.0259 | 254.0259 |  | 254.24 | 1.4386 | 255.6786 | 2.9836 | 257.2236 | 3.2282 | 257.4682
20 | 95+00 | 9500 | 251.6268 | 2.381 | 251.627 | 251.627 |  | 251.74 | 0.7583 | 252.4983 | 0.76127 | 252.5013 | 0.82242 | 252.5624
21 | 100+00 | 10000 | 249.24 | 0 | 249.24 | 249.24 |  | 249.24 | 0 | 249.24 | 0 | 249.24 | 0 | 249.24
Y
x
Z
horizontal
( linac )
•
100+00
( vertical wrt gravity )
Y
i
R
h100
•
•
100+00
Y
H
C
•
P
•
h
x ( linac )
Ellipsoid / Sphere
249.24 ft
Largest Difference ~ 0.015 ft (4.5 mm)
299.25 ft
299.24 ft