## input quad
Input parameters of a quadrupole
35 | radius of aperture, mm
35 | radius at which to show the field multipoles, mm
Input parameters for pole strength and position errors
pole 1 | pole 2 | pole 3 | pole 4
-8.9064e-06 | 0 | 0 | 0 | relative error of pole excitation
-8.9064e-06 | 7.6979e-06 | -7.6979e-06 | 8.9064e-06 | radial pole offset, mm
0 | 0 | 0 | 0 | azimuthal pole offset, mm
0 | 0 | 0 | 0 | rotation of the pole, radian
Intermediate calculations of effects of errors, before summation
Output of calculations, Overall effect | [5 empty] | excitation | radial | azimuthal | rotation | excitation | radial | azimuthal | rotation
n | Bn/BN | Bn/BN skew |  |  | n | Bn/BN | Bn/BN | Bn/BN | Bn/BN | Bn/BN skew | Bn/BN skew | Bn/BN skew | Bn/BN skew
1 | -5.269e-07 | -1.2533e-06 | dipole |  | 1 | -1.2533e-06 | 7.2636e-07 | 0 | 0 | -1.2533e-06 | 7.1998e-22 | 0 | 0
2 | 1.4909e-05 | 4.0623e-21 | quad itself |  | 2 | -2.2266e-06 | 1.7136e-05 | 0 | 0 | -1.364e-22 | 4.1987e-21 | 0 | 0
3 | -4.9654e-07 | 9.8875e-07 | sextupole |  | 3 | -9.8875e-07 | 4.9221e-07 | 0 | 0 | 9.8875e-07 | -2.9273e-21 | 0 | 0
4 | 3.1507e-22 | 0 | octupole |  | 4 | 0 | 3.1507e-22 | 0 | 0 | 0 | 0 | 0 | 0
5 | 5.5476e-08 | -1.291e-07 | 10 pole (deca) |  | 5 | -1.291e-07 | 1.8458e-07 | 0 | 0 | -1.291e-07 | 8.2332e-22 | 0 | 0
6 | 1.4778e-06 | 9.9077e-22 | 12 pole |  | 6 | 0 | 1.4778e-06 | 0 | 0 | 0 | 9.9077e-22 | 0 | 0
7 | -1.1917e-07 | 1.0139e-07 | 14 pole |  | 7 | -1.0139e-07 | -1.7774e-08 | 0 | 0 | 1.0139e-07 | -1.8499e-22 | 0 | 0
8 | -1.1932e-22 | 0 | 16 pole |  | 8 | 0 | -1.1932e-22 | 0 | 0 | 0 | 0 | 0 | 0
9 | -9.3977e-09 | 1.1966e-08 | 18 pole |  | 9 | 1.1966e-08 | -2.1363e-08 | 0 | 0 | 1.1966e-08 | 1.7999e-22 | 0 | 0
10 | -2.1154e-07 | -3.5995e-22 | 20 pole |  | 10 | 0 | -2.1154e-07 | 0 | 0 | 0 | -3.5995e-22 | 0 | 0
11 | -1.5668e-08 | 1.9838e-08 | 22 pole |  | 11 | -1.9838e-08 | 4.1701e-09 | 0 | 0 | 1.9838e-08 | 5.5803e-23 | 0 | 0
12 | -1.1972e-22 | 0 | 24 pole |  | 12 | 0 | -1.1972e-22 | 0 | 0 | 0 | 0 | 0 | 0
13 | 2.3366e-09 | -1.543e-09 | 26 pole |  | 13 | -1.543e-09 | 3.8796e-09 | 0 | 0 | -1.543e-09 | -4.2301e-23 | 0 | 0
14 | 4.1843e-08 | 1.3157e-22 | 28 pole |  | 14 | 0 | 4.1843e-08 | 0 | 0 | 0 | 1.3157e-22 | 0 | 0
15 | 3.2647e-09 | -4.2132e-09 | 30 pole |  | 15 | 4.2132e-09 | -9.4854e-10 | 0 | 0 | -4.2132e-09 | 1.0812e-23 | 0 | 0
16 | -1.0738e-23 | 0 | 32 pole |  | 16 | 0 | -1.0738e-23 | 0 | 0 | 0 | 0 | 0 | 0
This is Halbach table of Quadrupole Pole Error coefficients
Center Shift |  |  |  |  | n | strength | radial | azimuthal | rotation
X | 4.3864e-05 |  |  |  | 1 | 0.199 | -0.425 | 0.0746 | 0.176
Y | 1.8441e-05 |  |  |  | 2 | 0.25 | -0.516 | 0.214 | 0.5
[5 empty] | 3 | 0.157 | -0.288 | 0.288 | 0.66
[5 empty] | 4 | 0 | 0.0676 | 0.213 | 0.5
[5 empty] | 5 | -0.0205 | 0.108 | 0.108 | 0.191
[5 empty] | 6 | 0 | 0.0445 | 0.0287 | 0
[5 empty] | 7 | -0.0161 | -0.0104 | 0.0104 | -0.0306
[5 empty] | 8 | 0 | 0.0128 | 0.0156 | 0
[5 empty] | 9 | -0.0019 | 0.0125 | 0.0125 | 0.00753
[5 empty] | 10 | 0 | 0.00637 | 0.00581 | 0
[5 empty] | 11 | 0.00315 | -0.00244 | 0.00244 | -0.00362
[5 empty] | 12 | 0 | 0.00266 | 0.00279 | 0
[5 empty] | 13 | -0.000245 | 0.00227 | 0.00227 | 0.000928
[5 empty] | 14 | 0 | 0.00126 | 0.00123 | 0
[5 empty] | 15 | 0.000669 | -0.000555 | 0.000555 | -0.000666
[5 empty] | 16 | 0 | 0.000576 | 0.000582 | 0

## qpec
1 | 0.199 | -0.425 | 0.0746 | 0.176
2 | 0.25 | -0.516 | 0.214 | 0.5
3 | 0.157 | -0.288 | 0.288 | 0.66
4 | 0 | 0.0676 | 0.213 | 0.5
5 | -0.0205 | 0.108 | 0.108 | 0.191
6 | 0 | 0.0445 | 0.0287 | 0
7 | -0.0161 | -0.0104 | 0.0104 | -0.0306
8 | 0 | 0.0128 | 0.0156 | 0
9 | -0.0019 | 0.0125 | 0.0125 | 0.00753
10 | 0 | 0.00637 | 0.00581 | 0
11 | 0.00315 | -0.00244 | 0.00244 | -0.00362
12 | 0 | 0.00266 | 0.00279 | 0
13 | -0.000245 | 0.00227 | 0.00227 | 0.000928
14 | 0 | 0.00126 | 0.00123 | 0
15 | 0.000669 | -0.000555 | 0.000555 | -0.000666
16 | 0 | 0.000576 | 0.000582 | 0
n | strength | radial | azimuthal | rotation
This is Halbach table of Quadrupole Pole Error coefficients

## input sext
Input parameters of a sextupole
3 | N | 6 | 2N
30 | radius of aperture, mm
19 | radius at which to show the field multipoles, mm
Input parameters for pole strength and position errors
pole 1 | pole 2 | pole 3 | pole 4 | pole 5 | pole 6
0 | 0 | 0 | 0 | 0.027778 | 0 | relative error of pole excitation
0 | 0 | 0 | 0 | 0 | 0 | radial pole offset, mm
0 | 0 | 0 | 0 | 0 | 0 | azimuthal pole offset, mm
0 | 0 | 0 | 0 | 0 | 0 | rotation of the pole, radian
Intermediate calculations of effects of errors, before summation
Input parameters for pole strength and position errors pole 1: Output of calculations, Overall effect |  |  | excitation | radial | azimuthal | rotation | excitation | radial | azimuthal | rotation
Input parameters for pole strength and position errors pole 1: n; Input parameters for pole strength and position errors pole 2: Bn/BN; Input parameters for pole strength and position errors pole 3: Bn/BN skew |  | n | Bn/BN | Bn/BN | Bn/BN | Bn/BN | Bn/BN skew | Bn/BN skew | Bn/BN skew | Bn/BN skew
1 | -0.0042939 | -7.8909e-19 | dipole |  |  |  | 1 | -0.0042939 | 0 | 0 | 0 | -7.8909e-19 | 0 | 0 | 0
2 | 1.5927e-18 | -0.0043333 | quad |  |  |  | 2 | 1.5927e-18 | 0 | 0 | 0 | -0.0043333 | 0 | 0 | 0
3 | 0.002938 | 1.6197e-18 | sext itself |  |  |  | 3 | 0.002938 | 0 | 0 | 0 | 1.6197e-18 | 0 | 0 | 0
4 | -1.0893e-18 | 0.0014819 | octupole |  |  |  | 4 | -1.0893e-18 | 0 | 0 | 0 | 0.0014819 | 0 | 0 | 0
5 | -0.00050031 | 4.2902e-19 | 10 pole (deca) |  |  |  | 5 | -0.00050031 | 0 | 0 | 0 | 4.2902e-19 | 0 | 0 | 0
6 | 0 | 0 | 12 pole |  |  |  | 6 | 0 | 0 | 0 | 0 | 0 | 0 | 0 | 0
7 | -3.7928e-05 | 1.8583e-20 | 14 pole |  |  |  | 7 | -3.7928e-05 | 0 | 0 | 0 | 1.8583e-20 | 0 | 0 | 0
8 | 2.82e-20 | -1.9181e-05 | 16 pole |  |  |  | 8 | 2.82e-20 | 0 | 0 | 0 | -1.9181e-05 | 0 | 0 | 0
9 | 0 | 0 | 18 pole |  |  |  | 9 | 0 | 0 | 0 | 0 | 0 | 0 | 0 | 0
10 | -1.1259e-20 | -6.5649e-06 | 20 pole |  |  |  | 10 | -1.1259e-20 | 0 | 0 | 0 | -6.5649e-06 | 0 | 0 | 0
11 | 4.4264e-06 | 1.0851e-21 | 22 pole |  |  |  | 11 | 4.4264e-06 | 0 | 0 | 0 | 1.0851e-21 | 0 | 0 | 0
12 | 0 | 0 | 24 pole |  |  |  | 12 | 0 | 0 | 0 | 0 | 0 | 0 | 0 | 0
13 | 1.8449e-07 | 7.6848e-22 | 26 pole |  |  |  | 13 | 1.8449e-07 | 0 | 0 | 0 | 7.6848e-22 | 0 | 0 | 0
14 | 1.3377e-22 | 1.3651e-07 | 28 pole |  |  |  | 14 | 1.3377e-22 | 0 | 0 | 0 | 1.3651e-07 | 0 | 0 | 0
15 | 0 | 0 | 30 pole |  |  |  | 15 | 0 | 0 | 0 | 0 | 0 | 0 | 0 | 0
16 | -2.224e-22 | 7.5638e-08 | 32 pole |  |  |  | 16 | -2.224e-22 | 0 | 0 | 0 | 7.5638e-08 | 0 | 0 | 0
Halbach table of Sextupole Pole Error coefficients
[7 empty] | n | strength | radial | azimuthal | rotation
[7 empty] | 1 | 0.0979 | -0.314 | 0.0509 | 0.0847
[7 empty] | 2 | 0.156 | -0.495 | 0.171 | 0.284
[7 empty] | 3 | 0.167 | -0.515 | 0.303 | 0.5
[7 empty] | 4 | 0.133 | -0.39 | 0.39 | 0.639
[7 empty] | 5 | 0.0709 | -0.173 | 0.397 | 0.643
[7 empty] | 6 | 0 | 0.0655 | 0.318 | 0.5
[7 empty] | 7 | -0.0134 | 0.108 | 0.195 | 0.288
[7 empty] | 8 | -0.0107 | 0.0903 | 0.0903 | 0.108
[7 empty] | 9 | 0 | 0.0416 | 0.0251 | 0
[7 empty] | 10 | 0.00913 | -0.00193 | 0.0019 | -0.0338
[7 empty] | 11 | 0.00972 | -0.0145 | 0.00549 | -0.0205
[7 empty] | 12 | 0 | 0.0105 | 0.0131 | 0
[7 empty] | 13 | -0.00101 | 0.0107 | 0.0136 | 0.00734
[7 empty] | 14 | -0.00118 | 0.00985 | 0.0985 | 0.00582
[7 empty] | 15 | 0 | 0.00506 | 0.00456 | 0
[7 empty] | 16 | 0.00163 | -0.00126 | 0.00126 | -0.00366

## spec
1 | 0.0979 | -0.314 | 0.0509 | 0.0847
2 | 0.156 | -0.495 | 0.171 | 0.284
3 | 0.167 | -0.515 | 0.303 | 0.5
4 | 0.133 | -0.39 | 0.39 | 0.639
5 | 0.0709 | -0.173 | 0.397 | 0.643
6 | 0 | 0.0655 | 0.318 | 0.5
7 | -0.0134 | 0.108 | 0.195 | 0.288
8 | -0.0107 | 0.0903 | 0.0903 | 0.108
9 | 0 | 0.0416 | 0.0251 | 0
10 | 0.00913 | -0.00193 | 0.0019 | -0.0338
11 | 0.00972 | -0.0145 | 0.00549 | -0.0205
12 | 0 | 0.0105 | 0.0131 | 0
13 | -0.00101 | 0.0107 | 0.0136 | 0.00734
14 | -0.00118 | 0.00985 | 0.0985 | 0.00582
15 | 0 | 0.00506 | 0.00456 | 0
16 | 0.00163 | -0.00126 | 0.00126 | -0.00366
n | strength | radial | azimuthal | rotation
This is Halbach table of Sextupole Pole Error coefficients