## 30MAY2019
LCLS II |  |  |  |  | 2019-05-30
Septum SN01 |  |  |  |  | H. Imfeld
C. Marcroft
K. Grouev
US and DS straight ahead through hole defines local beam line.
X
Y
Pitch
Yaw
The bisected plane of the top and bottom poles control Roll.
The mid point of the US and DS Holes is the origin.
inches
| Z | X | Y
TBA | 23.778 | 6.914 | 6.096 | 0.3125" TB |  | Note | These TB values are to the center of the hole.
TBB | 22.459 | -6.278 | 6.093 | 0.3125" TB |  |  | Krassimir Grouev indicated that the beam line is shifted 4 mm in Y.
TBC | 23.746 | -8.479 | 4.497 | 0.3125" TB |  |  | The beam is 4 mm closer to the top of the hole. TB values should be
TBD | 23.763 | -8.48 | 1.261 | 0.3125" TB |  |  | smaller in magnitude.
TBE | -23.783 | -8.489 | 1.279 | 0.3125" TB |  |  | **Confirm**
TBF | -23.747 | -8.49 | 4.475 | 0.3125" TB
TBG | -23.777 | -6.915 | 6.092 | 0.3125" TB
TBH | -23.778 | 6.92 | 6.097 | 0.3125" TB
TB1 | 23.779 | 6.915 | 6.784 | 1.000" TB
TB2 | 22.462 | -6.279 | 6.781 | 1.000" TB
TB3 | 23.747 | -9.167 | 4.496 | 1.000" TB
TB4 | 23.763 | -9.167 | 1.261 | 1.000" TB
TB5 | -23.782 | -9.175 | 1.279 | 1.000" TB
TB6 | -23.745 | -9.177 | 4.473 | 1.000" TB
TB7 | -23.778 | -6.915 | 6.779 | 1.000" TB
TB8 | -23.778 | 6.92 | 6.784 | 1.000" TB
Pole Inspection
| inches |  |  | millimeters
| Z | X | Y | Z | X | Y
Top US PX | -19.493 | 1.968 | 1.142 | -495.1222 | 49.9872 | 29.0068 |  | Constructed Top Pole Corners by intersecting 3 planes
Top US MX | -19.494 | -1.955 | 1.142 | -495.1476 | -49.657 | 29.0068
Top DS PX | 19.467 | 1.967 | 1.14 | 494.4618 | 49.9618 | 28.956
Top DS MX | 19.467 | -1.958 | 1.14 | 494.4618 | -49.7332 | 28.956
Bottom US PX | -25.66 | 1.959 | 0.515 | -651.764 | 49.7586 | 13.081 |  | Constructed Bottom Pole Corners by intersecting 3 plane
Bottom US MX | -25.658 | -1.944 | 0.515 | -651.7132 | -49.3776 | 13.081 |  |  | (used the PX/MX of the top pole)
Bottom DS PX | 25.658 | 1.957 | 0.512 | 651.7132 | 49.7078 | 13.0048
Botttom DS MX | 25.659 | -1.948 | 0.511 | 651.7386 | -49.4792 | 12.9794
Bisected US PX | -19.493 | 1.963 | 0.828 | -495.1222 | 49.8602 | 21.0312 |  | Constructed Bi-Sected Plane Corners by intersecting 3 planes
Bisected US MX | -19.494 | -1.95 | 0.828 | -495.1476 | -49.53 | 21.0312 |  |  | (used the US/DS and PX/MX of the top pole)
Bisected DS PX | 19.467 | 1.962 | 0.826 | 494.4618 | 49.8348 | 20.9804
Bisected DS MX | 19.467 | -1.953 | 0.826 | 494.4618 | -49.6062 | 20.9804
US GAP |  |  | 0.62717 |  |  | 15.93
DS GAP |  |  | 0.62874 |  |  | 15.97