## X AXIS DATA
GMW Associates
Electromagnet Uniformity Plot
Field Vs Position
Contract No: | [8 empty] | Page: |  | 1 | of | 2 |  |  | Date: |  | June 22, 2009
Customer: |  |  |  | GMW |  |  | Fixed Axis: |  |  |  |  | Z=0, Y=0 |  |  |  | Engr: |  | Greg Douglas
Model: |  |  |  | 3474 |  |  | Power Supply: | [8 empty] | Set Current: |  |  | See Table
Serial No: |  |  |  | None |  |  | Serial No: | [8 empty] | Target Field:
Pole Face: |  |  |  | 200mm |  |  | Teslameter: | [8 empty] | Probe:
Serial No: |  |  |  | None |  |  | Serial No: | [8 empty] | Serial No:
Pole Gap: |  |  |  | 30mm |  |  | Notes: |  |  | Data taken in Magneto simulation software
Pole Spacers: |  |  |  | none | [5 empty] | Run in manual mode with extra elements added to model
Starting Zero: | [6 empty] | Ending Zero: | [7 empty] | Zero Drift during Test
Position |  | Field |  |  | Deviation |  |  | Deviation |  |  |  | Position |  | Field |  | Deviation |  |  | Deviation
mm |  | tesla |  |  | millitesla |  |  | ppm |  |  |  | mm |  | tesla |  | millitesla |  |  | ppm
X Axis Data for 40A Excitation | [11 empty] | X Axis Data for 100A Excitation | [8 empty] | 40A Data | 100A Data
| -14 |  | 1.1836 |  |  | -0.0012 |  |  | -1.0139 |  |  |  | -14 |  | 2.0033 |  | -0.2677 |  |  | -133.6142 | 1.1836 | 2.0033
| -10.5 |  | 1.1836 |  |  | 0.0005 |  |  | 0.42245 |  |  |  | -10.5 |  | 2.0034 |  | -0.1481 |  |  | -73.9195 | 1.1836 | 2.0034
| -7 |  | 1.1836 |  |  | 0.0016 |  |  | 1.3518 |  |  |  | -7 |  | 2.0035 |  | -0.0625 |  |  | -31.1949 | 1.1836 | 2.0035
| -3 |  | 1.1836 |  |  | 0.0024 |  |  | 2.0278 |  |  |  | -3 |  | 2.0035 |  | -0.0109 |  |  | -5.4404 | 1.1836 | 2.0035
| 0 |  | 1.1836 |  |  | 0 |  |  | 0 |  |  |  | 0 |  | 2.0035 |  | 0 |  |  | 0 | 1.1836 | 2.0035
| 3 |  | 1.1836 |  |  | 0.0024 |  |  | 2.0278 |  |  |  | 3 |  | 2.0035 |  | -0.0109 |  |  | -5.4404 | 1.1836 | 2.0035
| 7 |  | 1.1836 |  |  | 0.0016 |  |  | 1.3518 |  |  |  | 7 |  | 2.0035 |  | -0.0625 |  |  | -31.1949 | 1.1836 | 2.0035
| 10.5 |  | 1.1836 |  |  | 0.0005 |  |  | 0.42245 |  |  |  | 10.5 |  | 2.0034 |  | -0.1481 |  |  | -73.9195 | 1.1836 | 2.0034
| 14 |  | 1.1836 |  |  | -0.0012 |  |  | -1.0139 |  |  |  | 14 |  | 2.0033 |  | -0.2677 |  |  | -133.6142 | 1.1836 | 2.0033
X Axis Data for 60A Excitation | [11 empty] | X Axis Data for 120A Excitation | [8 empty] | 60A Data | 120A Data
| -14 |  | 1.6378 |  |  | -0.0463 |  |  | -28.2681 |  |  |  | -14 |  | 2.0804 |  | -0.3763 |  |  | -180.8439 | 1.6378 | 2.0804
| -10.5 |  | 1.6379 |  |  | -0.0245 |  |  | -14.9583 |  |  |  | -10.5 |  | 2.0806 |  | -0.2088 |  |  | -100.346 | 1.6379 | 2.0806
| -7 |  | 1.6379 |  |  | -0.0088 |  |  | -5.3728 |  |  |  | -7 |  | 2.0807 |  | -0.0889 |  |  | -42.724 | 1.6379 | 2.0807
| -3 |  | 1.6379 |  |  | 0.0007 |  |  | 0.42738 |  |  |  | -3 |  | 2.0808 |  | -0.0166 |  |  | -7.9777 | 1.6379 | 2.0808
| 0 |  | 1.6379 |  |  | 0 |  |  | 0 |  |  |  | 0 |  | 2.0808 |  | 0 |  |  | 0 | 1.6379 | 2.0808
| 3 |  | 1.6379 |  |  | 0.0007 |  |  | 0.42738 |  |  |  | 3 |  | 2.0808 |  | -0.0166 |  |  | -7.9777 | 1.6379 | 2.0808
| 7 |  | 1.6379 |  |  | -0.0088 |  |  | -5.3728 |  |  |  | 7 |  | 2.0807 |  | -0.0889 |  |  | -42.724 | 1.6379 | 2.0807
| 10.5 |  | 1.6379 |  |  | -0.0245 |  |  | -14.9583 |  |  |  | 10.5 |  | 2.0806 |  | -0.2088 |  |  | -100.346 | 1.6379 | 2.0806
| 14 |  | 1.6378 |  |  | -0.0463 |  |  | -28.2681 |  |  |  | 14 |  | 2.0804 |  | -0.3763 |  |  | -180.8439 | 1.6378 | 2.0804
X Axis Data for 80A Excitation | [11 empty] | X Axis Data for 140A Excitation | [8 empty] | 80A Data | 140A Data
| -14 |  | 1.8638 |  |  | -0.1574 |  |  | -84.444 |  |  |  | -14 |  | 2.1334 |  | -0.4793 |  |  | -224.6188 | 1.8638 | 2.1334
| -10.5 |  | 1.8639 |  |  | -0.0867 |  |  | -46.5139 |  |  |  | -10.5 |  | 2.1336 |  | -0.2664 |  |  | -124.8455 | 1.8639 | 2.1336
| -7 |  | 1.8639 |  |  | -0.0359 |  |  | -19.2601 |  |  |  | -7 |  | 2.1337 |  | -0.1139 |  |  | -53.378 | 1.8639 | 2.1337
| -3 |  | 1.864 |  |  | -0.0052 |  |  | -2.7898 |  |  |  | -3 |  | 2.1338 |  | -0.0219 |  |  | -10.2632 | 1.864 | 2.1338
| 0 |  | 1.864 |  |  | 0 |  |  | 0 |  |  |  | 0 |  | 2.1338 |  | 0 |  |  | 0 | 1.864 | 2.1338
| 3 |  | 1.864 |  |  | -0.0052 |  |  | -2.7898 |  |  |  | 3 |  | 2.1338 |  | -0.0219 |  |  | -10.2632 | 1.864 | 2.1338
| 7 |  | 1.8639 |  |  | -0.0359 |  |  | -19.2601 |  |  |  | 7 |  | 2.1337 |  | -0.1139 |  |  | -53.378 | 1.8639 | 2.1337
| 10.5 |  | 1.8639 |  |  | -0.0867 |  |  | -46.5139 |  |  |  | 10.5 |  | 2.1336 |  | -0.2664 |  |  | -124.8455 | 1.8639 | 2.1336
| 14 |  | 1.8638 |  |  | -0.1574 |  |  | -84.444 |  |  |  | 14 |  | 2.1334 |  | -0.4793 |  |  | -224.6188 | 1.8638 | 2.1334

## X AXIS PLOT
GMW Associates
Electromagnet Uniformity Plot
Field Vs Position
Contract No: |  |  | Page: |  | 2 | of | 2 | Date: | June 22, 2009
Customer: | GMW | Fixed Axis: |  |  |  | Y=0, Z=0 |  | Engr: | Greg Douglas
Model: | 3474 | Power Supply: | [5 empty] | Set Current: |  | See Table
Serial No: | None | Serial No: | [5 empty] | Target Field:
Pole Face: | 200mm | Teslameter: | [5 empty] | Probe:
Serial No: | None | Serial No: | [5 empty] | Serial No:
Pole Gap: | 30mm | Notes: |  | Data taken in Magneto simulation software
Pole Spacers: | none |  |  |  |  | 0
Excitation