## PART SET UP
MOUNTING PLATE SHAKE TEST | 2003-10-28
LAT-DS-00681 R7 | QTY: 4
B.J. | 26-0017-7
PART ALIGNMENT
Part is aligned as follows:
Datum -A- sets zero in Z
Datum -B- sets zero in Y
Datum -C- sets zero in X
Hole pattern measurement:
Looking at sheet one of the drawing with X(n) in the positive X(+),
measurements are taken starting from the lower right hand corner
advancing clockwise
Inspection data explained
Humboldt = humboldt cmm measurements
Deltronics = used deltronics tenth pins for accurate counterbore measurment (SLAC QC)
Shoulder plug = manufactured shoulder 10-24 plug for thread measurement (SLAC QC)
ALL HOLES WERE TO THE MIN OR LESS THAN .2500, THEREFORE, WE ADD .005 BONUS
TOLERANCE TO THE TRUE POSITION CALL OUT OF .001 @ MMC.
SO TRUE POSITION TOLERANCE NOW EQUALS 0.006"
Units are in INCHES
click on tabs to see each part

## X1
|  | Acutals |  |  | Actual - Nominal
| Humboldt | Deltronic Pins | Shoulder Plug | Nominal | MMC Pos | Humboldt | Deltronic Pins | Shoulder Plug
HOLE 1 | 0.2491 | 0.24958 | 0.24888 | 0.25 |  | -0.0009 | -0.00042 | -0.00112
X | 0.0012 | 0.00285 | 0.00238 | 0 |  | 0.0012 | 0.00285 | 0.00238
Z | 0.7046 | 0.70417 | 0.70498 | 0.705 |  | -0.0004 | -0.00083 | -2e-05
POS | 0.0026 | 0.00594 | 0.00475 | 0 | 0.006 | 0.0026 | 0.00594 | 0.00475
HOLE 2 | 0.2488 | 0.24964 | 0.24919 | 0.25 |  | -0.0012 | -0.00036 | -0.00081
X | 0.9847 | 0.98169 | 0.98252 | 0.984 |  | 0.0007 | -0.00231 | -0.00148
Z | 0.7066 | 0.70387 | 0.70448 | 0.705 |  | 0.0016 | -0.00113 | -0.00052
POS | 0.0031 | 0.00514 | 0.00315 | 0 | 0.006 | 0.0031 | 0.00514 | 0.00315
HOLE 3 | 0.2488 | 0.24975 | 0.2491 | 0.25 |  | -0.0012 | -0.00025 | -0.0009
X | 0.9839 | 0.98675 | 0.98691 | 0.985 |  | -0.0011 | 0.00175 | 0.00191
Z | 0.7058 | 0.70301 | 0.70356 | 0.705 |  | 0.0008 | -0.00199 | -0.00144
POS | 0.0021 | 0.0068 | 0.00649 | 0 | 0.006 | 0.0021 | 0.0068 | 0.00649
HOLE 4 | 0.2492 | 0.24987 | 0.24914 | 0.25 |  | -0.0008 | -0.00013 | -0.00086
Y | 0 | 0.00138 | 0.00128 | 0 |  | 0 | 0.00138 | 0.00128
Z | 0.7052 | 0.70514 | 0.70565 | 0.705 |  | 0.0002 | 0.00014 | 0.00065
POS | 0.0004 | 0.00278 | 0.00287 | 0 | 0.006 | 0.0004 | 0.00278 | 0.00287
HOLE 5 | 0.2492 | 0.24968 | 0.24907 | 0.25 |  | -0.0008 | -0.00032 | -0.00093
Y | 0.9842 | 0.9848 | 0.98485 | 0.984 |  | 0.0002 | 0.0008 | 0.00085
Z | 0.7049 | 0.70284 | 0.70204 | 0.705 |  | -0.0001 | -0.00216 | -0.00296
POS | 0.0006 | 0.0046 | 0.00616 | 0 | 0.006 | 0.0006 | 0.0046 | 0.00616
HOLE 6 | 0.2499 | 0.25019 | 0.24906 | 0.25 |  | -0.0001 | 0.00019 | -0.00094
Y | 0.9844 | 0.9839 | 0.98472 | 0.985 |  | -0.0006 | -0.0011 | -0.00028
Z | 0.7045 | 0.70324 | 0.70224 | 0.705 |  | -0.0005 | -0.00176 | -0.00276
POS | 0.001 | 0.00352 | 0.00571 | 0 | 0.006 | 0.001 | 0.00352 | 0.00571
HOLE 7 | 0.2492 | 0.24972 | 0.24896 | 0.25 |  | -0.0008 | -0.00028 | -0.00104
X | 0.0018 | 0.0011 | 0.0016 | 0 |  | 0.0018 | 0.0011 | 0.0016
Z | 0.7045 | 0.70477 | 0.70499 | 0.705 |  | -0.0005 | -0.00023 | -1e-05
POS | 0.0038 | 0.00224 | 0.00319 | 0 | 0.006 | 0.0038 | 0.00224 | 0.00319
HOLE 8 | 0.2491 | 0.24977 | 0.24937 | 0.25 |  | -0.0009 | -0.00023 | -0.00063
X | 0.9821 | 0.9853 | 0.98526 | 0.984 |  | -0.0019 | 0.0013 | 0.00126
Z | 0.7057 | 0.70438 | 0.70475 | 0.705 |  | 0.0007 | -0.00062 | -0.00025
POS | 0.0051 | 0.00288 | 0.00257 | 0 | 0.006 | 0.0051 | 0.00288 | 0.00257
HOLE 9 | 0.2493 | 0.24985 | 0.24909 | 0.25 |  | -0.0007 | -0.00015 | -0.00091
X | 0.9871 | 0.98318 | 0.98448 | 0.985 |  | 0.0021 | -0.00182 | -0.00052
Z | 0.7048 | 0.70314 | 0.70286 | 0.705 |  | -0.0002 | -0.00186 | -0.00214
POS | 0.0053 | 0.00406 | 0.00438 | 0 | 0.006 | 0.0053 | 0.00406 | 0.00438
HOLE 10 | 0.2497 | 0.24981 | 0.24898 | 0.25 |  | -0.0003 | -0.00019 | -0.00102
Y | 0.0007 | 0.00086 | 0.00016 | 0 |  | 0.0007 | 0.00086 | 0.00016
Z | 0.7048 | 0.70412 | 0.70362 | 0.705 |  | -0.0002 | -0.00088 | -0.00138
POS | 0.0015 | 0.00245 | 0.00277 | 0 | 0.006 | 0.0015 | 0.00245 | 0.00277
HOLE 11 | 0.2503 | 0.25002 | 0.24909 | 0.25 |  | 0.0003 | 2e-05 | -0.00091
X | 0.9841 | 0.98288 | 0.98205 | 0.984 |  | 0.0001 | -0.00112 | -0.00195
Z | 0.7025 | 0.70178 | 0.7015 | 0.705 |  | -0.0025 | -0.00322 | -0.0035
POS | 0.005 | 0.00683 | 0.00801 | 0 | 0.006 | 0.005 | 0.00683 | 0.00801
HOLE 12 | 0.25 | 0.24998 | 0.2493 | 0.25 |  | 0 | -2e-05 | -0.0007
X | 0.9841 | 0.98541 | 0.98578 | 0.985 |  | -0.0009 | 0.00041 | 0.00078
Z | 0.7032 | 0.70239 | 0.70134 | 0.705 |  | -0.0018 | -0.00261 | -0.00366
POS | 0.0037 | 0.00593 | 0.00814 | 0 | 0.006 | 0.0037 | 0.00593 | 0.00814

## X16
|  | Acutals |  |  | Actual - Nominal
| Humboldt | Deltronic Pins | Shoulder Plug | Nominal | MMC Pos | Humboldt | Deltronic Pins | Shoulder Plug
HOLE 1 | 0.2489 | 0.2493 | 0.24854 | 0.25 |  | -0.0011 | -0.0007 | -0.00146
X | 0.0016 | 0.00107 | 0.0008 | 0 |  | 0.0016 | 0.00107 | 0.0008
Z | 0.7041 | 0.70445 | 0.70476 | 0.705 |  | -0.0009 | -0.00055 | -0.00024
POS | 0.0029 | 0.0024 | 0.00166 | 0 | 0.006 | 0.0029 | 0.0024 | 0.00166
HOLE 2 | 0.2486 | 0.24936 | 0.24909 | 0.25 |  | -0.0014 | -0.00064 | -0.00091
X | 0.9834 | 0.98293 | 0.98352 | 0.984 |  | -0.0006 | -0.00107 | -0.00048
Z | 0.7055 | 0.70397 | 0.70411 | 0.705 |  | 0.0005 | -0.00103 | -0.00089
POS | 0.0025 | 0.00296 | 0.00203 | 0 | 0.006 | 0.0025 | 0.00296 | 0.00203
HOLE 3 | 0.2489 | 0.24958 | 0.24905 | 0.25 |  | -0.0011 | -0.00042 | -0.00095
X | 0.9854 | 0.98576 | 0.98523 | 0.985 |  | 0.0004 | 0.00076 | 0.00023
Z | 0.7049 | 0.70357 | 0.70402 | 0.705 |  | -0.0001 | -0.00143 | -0.00098
POS | 0.0018 | 0.00455 | 0.00314 | 0 | 0.006 | 0.0018 | 0.00455 | 0.00314
HOLE 4 | 0.2494 | 0.24931 | 0.24904 | 0.25 |  | -0.0006 | -0.00069 | -0.00096
Y | 0.0007 | 0.0015 | 0.00165 | 0 |  | 0.0007 | 0.0015 | 0.00165
Z | 0.7051 | 0.70528 | 0.70445 | 0.705 |  | 0.0001 | 0.00028 | -0.00055
POS | 0.0015 | 0.00305 | 0.00348 | 0 | 0.006 | 0.0015 | 0.00305 | 0.00348
HOLE 5 | 0.2495 | 0.2494 | 0.24898 | 0.25 |  | -0.0005 | -0.0006 | -0.00102
Y | 0.9841 | 0.98263 | 0.98276 | 0.984 |  | 0.0001 | -0.00137 | -0.00124
Z | 0.7068 | 0.70525 | 0.70492 | 0.705 |  | 0.0018 | 0.00025 | -8e-05
POS | 0.0036 | 0.00279 | 0.00249 | 0 | 0.006 | 0.0036 | 0.00279 | 0.00249
HOLE 6 | 0.2491 | 0.24941 | 0.2491 | 0.25 |  | -0.0009 | -0.00059 | -0.0009
Y | 0.9854 | 0.9864 | 0.98583 | 0.985 |  | 0.0004 | 0.0014 | 0.00083
Z | 0.7063 | 0.70496 | 0.70487 | 0.705 |  | 0.0013 | -4e-05 | -0.00013
POS | 0.0032 | 0.0048 | 0.00367 | 0 | 0.006 | 0.0032 | 0.0048 | 0.00367
HOLE 7 | 0.2491 | 0.24929 | 0.24888 | 0.25 |  | -0.0009 | -0.00071 | -0.00112
X | 0.0005 | 0.00112 | 0.0006 | 0 |  | 0.0005 | 0.00112 | 0.0006
Z | 0.7054 | 0.70518 | 0.70503 | 0.705 |  | 0.0004 | 0.00018 | 3e-05
POS | 0.0013 | 0.00228 | 0.0012 | 0 | 0.006 | 0.0013 | 0.00228 | 0.0012
HOLE 8 | 0.2488 | 0.24949 | 0.24927 | 0.25 |  | -0.0012 | -0.00051 | -0.00073
X | 0.9854 | 0.9837 | 0.98447 | 0.984 |  | 0.0014 | -0.0003 | 0.00047
Z | 0.7052 | 0.70471 | 0.70472 | 0.705 |  | 0.0002 | -0.00029 | -0.00028
POS | 0.0018 | 0.00083 | 0.00109 | 0 | 0.006 | 0.0018 | 0.00083 | 0.00109
HOLE 9 | 0.2488 | 0.24947 | 0.24902 | 0.25 |  | -0.0012 | -0.00053 | -0.00098
X | 0.9838 | 0.98502 | 0.98484 | 0.985 |  | -0.0012 | 2e-05 | -0.00016
Z | 0.7044 | 0.70378 | 0.70415 | 0.705 |  | -0.0006 | -0.00122 | -0.00085
POS | 0.0019 | 0.00317 | 0.00239 | 0 | 0.006 | 0.0019 | 0.00317 | 0.00239
HOLE 10 | 0.249 | 0.2493 | 0.24899 | 0.25 |  | -0.001 | -0.0007 | -0.00101
Y | 0.0013 | 4e-05 | 0.00034 | 0 |  | 0.0013 | 4e-05 | 0.00034
Z | 0.7037 | 0.70379 | 0.70368 | 0.705 |  | -0.0013 | -0.00121 | -0.00132
POS | 0.0038 | 0.00242 | 0.00272 | 0 | 0.006 | 0.0038 | 0.00242 | 0.00272
HOLE 11 | 0.2496 | 0.24934 | 0.24899 | 0.25 |  | -0.0004 | -0.00066 | -0.00101
X | 0.9842 | 0.98355 | 0.98365 | 0.984 |  | 0.0002 | -0.00045 | -0.00035
Z | 0.7049 | 0.70383 | 0.70388 | 0.705 |  | -0.0001 | -0.00117 | -0.00112
POS | 0.0007 | 0.00251 | 0.00234 | 0 | 0.006 | 0.0007 | 0.00251 | 0.00234
HOLE 12 | 0.2501 | 0.24951 | 0.24935 | 0.25 |  | 0.0001 | -0.00049 | -0.00065
X | 0.9838 | 0.98458 | 0.98461 | 0.985 |  | -0.0012 | -0.00042 | -0.00039
Z | 0.7051 | 0.70441 | 0.70455 | 0.705 |  | 0.0001 | -0.00059 | -0.00045
POS | 0.0015 | 0.00165 | 0.00151 | 0 | 0.006 | 0.0015 | 0.00165 | 0.00151

## X18
|  | Acutals |  |  | Actual - Nominal
| Humboldt | Deltronic Pins | Shoulder Plug | Nominal | MMC Pos | Humboldt | Deltronic Pins | Shoulder Plug
HOLE 1 | 0.2494 | 0.2494 | 0.24891 | 0.25 |  | -0.0006 | -0.0006 | -0.00109
X | 0.0026 | 0.00319 | 0.00234 | 0 |  | 0.0026 | 0.00319 | 0.00234
Z | 0.7038 | 0.70412 | 0.70456 | 0.705 |  | -0.0012 | -0.00088 | -0.00044
POS | 0.0057 | 0.00662 | 0.00477 | 0 | 0.006 | 0.0057 | 0.00662 | 0.00477
HOLE 2 | 0.25 | 0.24956 | 0.24902 | 0.25 |  | 0 | -0.00044 | -0.00098
X | 0.9844 | 0.98087 | 0.98081 | 0.984 |  | 0.0004 | -0.00313 | -0.00319
Z | 0.7045 | 0.70354 | 0.70385 | 0.705 |  | -0.0005 | -0.00146 | -0.00115
POS | 0.0009 | 0.0069 | 0.00677 | 0 | 0.006 | 0.0009 | 0.0069 | 0.00677
HOLE 3 | 0.2497 | 0.24955 | 0.24913 | 0.25 |  | -0.0003 | -0.00045 | -0.00087
X | 0.984 | 0.98751 | 0.98772 | 0.985 |  | -0.001 | 0.00251 | 0.00272
Z | 0.7035 | 0.70267 | 0.70358 | 0.705 |  | -0.0015 | -0.00233 | -0.00142
POS | 0.0032 | 0.00842 | 0.00796 | 0 | 0.006 | 0.0032 | 0.00842 | 0.00796
HOLE 4 | 0.249 | 0.24951 | 0.24892 | 0.25 |  | -0.001 | -0.00049 | -0.00108
Y | 0.0024 | 0.00364 | 0.00373 | 0 |  | 0.0024 | 0.00364 | 0.00373
Z | 0.7043 | 0.70556 | 0.70569 | 0.705 |  | -0.0007 | 0.00056 | 0.00069
POS | 0.0051 | 0.00737 | 0.00759 | 0 | 0.006 | 0.0051 | 0.00737 | 0.00759
HOLE 5 | 0.25 | 0.2495 | 0.24896 | 0.25 |  | 0 | -0.0005 | -0.00104
Y | 0.9821 | 0.98309 | 0.98278 | 0.984 |  | -0.0019 | -0.00091 | -0.00122
Z | 0.705 | 0.705 | 0.70485 | 0.705 |  | 0 | 0 | -0.00015
POS | 0.0049 | 0.0018 | 0.00247 | 0 | 0.006 | 0.0049 | 0.0018 | 0.00247
HOLE 6 | 0.2496 | 0.2496 | 0.24939 | 0.25 |  | -0.0004 | -0.0004 | -0.00061
Y | 0.987 | 0.987 | 0.98687 | 0.985 |  | 0.002 | 0.002 | 0.00187
Z | 0.7054 | 0.70449 | 0.7051 | 0.705 |  | 0.0004 | -0.00051 | 0.0001
POS | 0.0052 | 0.006 | 0.00575 | 0 | 0.006 | 0.0052 | 0.006 | 0.00575
HOLE 7 | 0.249 | 0.24947 | 0.24915 | 0.25 |  | -0.001 | -0.00053 | -0.00085
X | 0.0005 | 0.00114 | 0.00169 | 0 |  | 0.0005 | 0.00114 | 0.00169
Z | 0.7048 | 0.70402 | 0.70353 | 0.705 |  | -0.0002 | -0.00098 | -0.00147
POS | 0.001 | 0.00301 | 0.00447 | 0 | 0.006 | 0.001 | 0.00301 | 0.00447
HOLE 8 | 0.2498 | 0.24947 | 0.24898 | 0.25 |  | -0.0002 | -0.00053 | -0.00102
X | 0.9859 | 0.98362 | 0.98382 | 0.984 |  | 0.0019 | -0.00038 | -0.00018
Z | 0.7037 | 0.70472 | 0.70373 | 0.705 |  | -0.0013 | -0.00028 | -0.00127
POS | 0.0038 | 0.00095 | 0.00257 | 0 | 0.006 | 0.0038 | 0.00095 | 0.00257
HOLE 9 | 0.2497 | 0.24947 | 0.2493 | 0.25 |  | -0.0003 | -0.00053 | -0.0007
X | 0.9834 | 0.98601 | 0.98613 | 0.985 |  | -0.0016 | 0.00101 | 0.00113
Z | 0.7042 | 0.70385 | 0.70427 | 0.705 |  | -0.0008 | -0.00115 | -0.00073
POS | 0.0026 | 0.00462 | 0.0045 | 0 | 0.006 | 0.0026 | 0.00462 | 0.0045
HOLE 10 | 0.2486 | 0.24941 | 0.24889 | 0.25 |  | -0.0014 | -0.00059 | -0.00111
Y | 0.0019 | 0.00202 | 0.0023 | 0 |  | 0.0019 | 0.00202 | 0.0023
Z | 0.7033 | 0.70438 | 0.70507 | 0.705 |  | -0.0017 | -0.00062 | 7e-05
POS | 0.0051 | 0.00422 | 0.0046 | 0 | 0.006 | 0.0051 | 0.00422 | 0.0046
HOLE 11 | 0.2501 | 0.24948 | 0.24711 | 0.25 |  | 0.0001 | -0.00052 | -0.00289
X | 0.9859 | 0.98263 | 0.98247 | 0.984 |  | 0.0019 | -0.00137 | -0.00153
Z | 0.7035 | 0.70312 | 0.70273 | 0.705 |  | -0.0015 | -0.00188 | -0.00227
POS | 0.004 | 0.00466 | 0.00549 | 0 | 0.006 | 0.004 | 0.00466 | 0.00549
HOLE 12 | 0.2503 | 0.2495 | 0.24891 | 0.25 |  | 0.0003 | -0.0005 | -0.00109
X | 0.9824 | 0.98587 | 0.98625 | 0.985 |  | -0.0026 | 0.00087 | 0.00125
Z | 0.7043 | 0.70347 | 0.70372 | 0.705 |  | -0.0007 | -0.00153 | -0.00128
POS | 0.0044 | 0.00484 | 0.00518 | 0 | 0.006 | 0.0044 | 0.00484 | 0.00518

## X19
|  | Acutals |  |  | Actual - Nominal
| Humboldt | Deltronic Pins | Shoulder Plug | Nominal | MMC Pos | Humboldt | Deltronic Pins | Shoulder Plug
HOLE 1 | 0.2499 | 0.2498 | 0.24892 | 0.25 |  | -0.0001 | -0.0002 | -0.00108
X | 0.0019 | 0.00117 | 0.00114 | 0 |  | 0.0019 | 0.00117 | 0.00114
Z | 0.7026 | 0.70374 | 0.7036 | 0.705 |  | -0.0024 | -0.00126 | -0.0014
POS | 0.0052 | 0.00344 | 0.00361 | 0 | 0.006 | 0.0052 | 0.00344 | 0.00361
HOLE 2 | 0.2483 | 0.24965 | 0.24915 | 0.25 |  | -0.0017 | -0.00035 | -0.00085
X | 0.9825 | 0.98312 | 0.98256 | 0.984 |  | -0.0015 | -0.00088 | -0.00144
Z | 0.7053 | 0.70294 | 0.70376 | 0.705 |  | 0.0003 | -0.00206 | -0.00124
POS | 0.004 | 0.00448 | 0.00381 | 0 | 0.006 | 0.004 | 0.00448 | 0.00381
HOLE 3 | 0.2481 | 0.24965 | 0.2492 | 0.25 |  | -0.0019 | -0.00035 | -0.0008
X | 0.9856 | 0.98555 | 0.98553 | 0.985 |  | 0.0006 | 0.00055 | 0.00053
Z | 0.7043 | 0.70239 | 0.70274 | 0.705 |  | -0.0007 | -0.00261 | -0.00226
POS | 0.0027 | 0.006 | 0.00545 | 0 | 0.006 | 0.0027 | 0.006 | 0.00545
HOLE 4 | 0.2498 | 0.24946 | 0.24894 | 0.25 |  | -0.0002 | -0.00054 | -0.00106
Y | 0.0011 | 0.00082 | 0.00148 | 0 |  | 0.0011 | 0.00082 | 0.00148
Z | 0.7043 | 0.70463 | 0.70493 | 0.705 |  | -0.0007 | -0.00037 | -7e-05
POS | 0.0027 | 0.00165 | 0.00296 | 0 | 0.006 | 0.0027 | 0.00165 | 0.00296
HOLE 5 | 0.2502 | 0.24977 | 0.24891 | 0.25 |  | 0.0002 | -0.00023 | -0.00109
Y | 0.9845 | 0.98394 | 0.9847 | 0.984 |  | 0.0005 | -6e-05 | 0.0007
Z | 0.7046 | 0.70463 | 0.70406 | 0.705 |  | -0.0004 | -0.00037 | -0.00094
POS | 0.0008 | 0.00075 | 0.00235 | 0 | 0.006 | 0.0008 | 0.00075 | 0.00235
HOLE 6 | 0.2498 | 0.24975 | 0.24914 | 0.25 |  | -0.0002 | -0.00025 | -0.00086
Y | 0.9852 | 0.98501 | 0.98486 | 0.985 |  | 0.0002 | 1e-05 | -0.00014
Z | 0.7041 | 0.70422 | 0.70436 | 0.705 |  | -0.0009 | -0.00078 | -0.00064
POS | 0.0023 | 0.00254 | 0.00214 | 0 | 0.006 | 0.0023 | 0.00254 | 0.00214
HOLE 7 | 0.2489 | 0.24962 | 0.24925 | 0.25 |  | -0.0011 | -0.00038 | -0.00075
X | 0.0001 | 0.00023 | 0.00035 | 0 |  | 0.0001 | 0.00023 | 0.00035
Z | 0.703 | 0.70425 | 0.70447 | 0.705 |  | -0.002 | -0.00075 | -0.00053
POS | 0.0039 | 0.00156 | 0.00127 | 0 | 0.006 | 0.0039 | 0.00156 | 0.00127
HOLE 8 | 0.2483 | 0.24977 | 0.24897 | 0.25 |  | -0.0017 | -0.00023 | -0.00103
X | 0.9847 | 0.9854 | 0.9856 | 0.984 |  | 0.0007 | 0.0014 | 0.0016
Z | 0.7043 | 0.70346 | 0.70303 | 0.705 |  | -0.0007 | -0.00154 | -0.00197
POS | 0.0014 | 0.00417 | 0.00507 | 0 | 0.006 | 0.0014 | 0.00417 | 0.00507
HOLE 9 | 0.2484 | 0.24975 | 0.249 | 0.25 |  | -0.0016 | -0.00025 | -0.001
X | 0.9843 | 0.9839 | 0.98389 | 0.985 |  | -0.0007 | -0.0011 | -0.00111
Z | 0.7042 | 0.70247 | 0.70205 | 0.705 |  | -0.0008 | -0.00253 | -0.00295
POS | 0.0016 | 0.00507 | 0.00591 | 0 | 0.006 | 0.0016 | 0.00507 | 0.00591
HOLE 10 | 0.2495 | 0.24968 | 0.24902 | 0.25 |  | -0.0005 | -0.00032 | -0.00098
Y | 0.0003 | 0.00044 | 0.00012 | 0 |  | 0.0003 | 0.00044 | 0.00012
Z | 0.7031 | 0.70376 | 0.70439 | 0.705 |  | -0.0019 | -0.00124 | -0.00061
POS | 0.0039 | 0.00264 | 0.00125 | 0 | 0.006 | 0.0039 | 0.00264 | 0.00125
HOLE 11 | 0.2502 | 0.24982 | 0.24931 | 0.25 |  | 0.0002 | -0.00018 | -0.00069
X | 0.9843 | 0.9841 | 0.98374 | 0.984 |  | 0.0003 | 0.0001 | -0.00026
Z | 0.7034 | 0.70306 | 0.70228 | 0.705 |  | -0.0016 | -0.00194 | -0.00272
POS | 0.0032 | 0.00389 | 0.00546 | 0 | 0.006 | 0.0032 | 0.00389 | 0.00546
HOLE 12 | 0.25 | 0.2496 | 0.24914 | 0.25 |  | 0 | -0.0004 | -0.00086
X | 0.9846 | 0.9847 | 0.98489 | 0.985 |  | -0.0004 | -0.0003 | -0.00011
Z | 0.7052 | 0.70346 | 0.70396 | 0.705 |  | 0.0002 | -0.00154 | -0.00104
POS | 0.0004 | 0.00338 | 0.00273 | 0 | 0.006 | 0.0004 | 0.00338 | 0.00273

## Y2
|  | Acutals |  |  | Actual - Nominal
| Humboldt | Deltronic Pins | Shoulder Plug | Nominal | MMC Pos | Humboldt | Deltronic Pins | Shoulder Plug
HOLE 1 | 0.2491 | 0.24919 | 0.24892 | 0.25 |  | -0.0009 | -0.00081 | -0.00108
X | 0.0014 | 0.00118 | 0.00114 | 0 |  | 0.0014 | 0.00118 | 0.00114
Z | 0.7043 | 0.70487 | 0.7036 | 0.705 |  | -0.0007 | -0.00013 | -0.0014
POS | 0.0032 | 0.00238 | 0.00361 | 0 | 0.006 | 0.0032 | 0.00238 | 0.00361
HOLE 2 | 0.2495 | 0.24929 | 0.24915 | 0.25 |  | -0.0005 | -0.00071 | -0.00085
X | 0.9835 | 0.98242 | 0.98256 | 0.984 |  | -0.0005 | -0.00158 | -0.00144
Z | 0.7055 | 0.70385 | 0.70376 | 0.705 |  | 0.0005 | -0.00115 | -0.00124
POS | 0.0018 | 0.0039 | 0.00381 | 0 | 0.006 | 0.0018 | 0.0039 | 0.00381
HOLE 3 | 0.2495 | 0.24965 | 0.2492 | 0.25 |  | -0.0005 | -0.00035 | -0.0008
X | 0.9848 | 0.98555 | 0.98553 | 0.985 |  | -0.0002 | 0.00055 | 0.00053
Z | 0.7051 | 0.70239 | 0.70274 | 0.705 |  | 0.0001 | -0.00261 | -0.00226
POS | 0.0012 | 0.006 | 0.00545 | 0 | 0.006 | 0.0012 | 0.006 | 0.00545
HOLE 4 | 0.2492 | 0.24946 | 0.24894 | 0.25 |  | -0.0008 | -0.00054 | -0.00106
Y | 0.0023 | 0.00082 | 0.00148 | 0 |  | 0.0023 | 0.00082 | 0.00148
Z | 0.7058 | 0.70463 | 0.70493 | 0.705 |  | 0.0008 | -0.00037 | -7e-05
POS | 0.0048 | 0.00165 | 0.00296 | 0 | 0.006 | 0.0048 | 0.00165 | 0.00296
HOLE 5 | 0.2492 | 0.24977 | 0.24891 | 0.25 |  | -0.0008 | -0.00023 | -0.00109
Y | 0.9833 | 0.98394 | 0.9847 | 0.984 |  | -0.0007 | -6e-05 | 0.0007
Z | 0.706 | 0.70463 | 0.70406 | 0.705 |  | 0.001 | -0.00037 | -0.00094
POS | 0.0027 | 0.00075 | 0.00235 | 0 | 0.006 | 0.0027 | 0.00075 | 0.00235
HOLE 6 | 0.2497 | 0.24975 | 0.24914 | 0.25 |  | -0.0003 | -0.00025 | -0.00086
Y | 0.9853 | 0.98501 | 0.98486 | 0.985 |  | 0.0003 | 1e-05 | -0.00014
Z | 0.7052 | 0.70422 | 0.70436 | 0.705 |  | 0.0002 | -0.00078 | -0.00064
POS | 0.0022 | 0.00254 | 0.00214 | 0 | 0.006 | 0.0022 | 0.00254 | 0.00214
HOLE 7 | 0.2491 | 0.24962 | 0.24925 | 0.25 |  | -0.0009 | -0.00038 | -0.00075
X | 0.0018 | 0.00023 | 0.00035 | 0 |  | 0.0018 | 0.00023 | 0.00035
Z | 0.7047 | 0.70425 | 0.70447 | 0.705 |  | -0.0003 | -0.00075 | -0.00053
POS | 0.0036 | 0.00156 | 0.00127 | 0 | 0.006 | 0.0036 | 0.00156 | 0.00127
HOLE 8 | 0.2489 | 0.24977 | 0.24897 | 0.25 |  | -0.0011 | -0.00023 | -0.00103
X | 0.9832 | 0.9854 | 0.9856 | 0.984 |  | -0.0008 | 0.0014 | 0.0016
Z | 0.7041 | 0.70346 | 0.70303 | 0.705 |  | -0.0009 | -0.00154 | -0.00197
POS | 0.0027 | 0.00417 | 0.00507 | 0 | 0.006 | 0.0027 | 0.00417 | 0.00507
HOLE 9 | 0.2491 | 0.24975 | 0.249 | 0.25 |  | -0.0009 | -0.00025 | -0.001
X | 0.9851 | 0.9839 | 0.98389 | 0.985 |  | 0.0001 | -0.0011 | -0.00111
Z | 0.7045 | 0.70247 | 0.70205 | 0.705 |  | -0.0005 | -0.00253 | -0.00295
POS | 0.0022 | 0.00507 | 0.00591 | 0 | 0.006 | 0.0022 | 0.00507 | 0.00591
HOLE 10 | 0.2488 | 0.24968 | 0.24902 | 0.25 |  | -0.0012 | -0.00032 | -0.00098
Y | 0.0016 | 0.00044 | 0.00012 | 0 |  | 0.0016 | 0.00044 | 0.00012
Z | 0.7035 | 0.70376 | 0.70439 | 0.705 |  | -0.0015 | -0.00124 | -0.00061
POS | 0.0044 | 0.00264 | 0.00125 | 0 | 0.006 | 0.0044 | 0.00264 | 0.00125
HOLE 11 | 0.2494 | 0.24982 | 0.24931 | 0.25 |  | -0.0006 | -0.00018 | -0.00069
X | 0.9842 | 0.9841 | 0.98374 | 0.984 |  | 0.0002 | 0.0001 | -0.00026
Z | 0.7043 | 0.70306 | 0.70228 | 0.705 |  | -0.0007 | -0.00194 | -0.00272
POS | 0.0015 | 0.00389 | 0.00546 | 0 | 0.006 | 0.0015 | 0.00389 | 0.00546
HOLE 12 | 0.2496 | 0.2496 | 0.24914 | 0.25 |  | -0.0004 | -0.0004 | -0.00086
X | 0.984 | 0.9847 | 0.98489 | 0.985 |  | -0.001 | -0.0003 | -0.00011
Z | 0.7054 | 0.70346 | 0.70396 | 0.705 |  | 0.0004 | -0.00154 | -0.00104
POS | 0.0009 | 0.00338 | 0.00273 | 0 | 0.006 | 0.0009 | 0.00338 | 0.00273