## 3JUN2021
LCLS II |  |  |  | 2021-06-01
Laser Heater Undulator |  |  |  | M. Rogers
LHU-0002 |  |  |  | H. Imfeld
Fiducialize undulator in MMF.
Measure in gravity the undualtor TBs, PMs, RF Block, and Granite from multiple setups ensuring double coverage as possible.
Bundle observations holding the first instrument.
Create a local coordinate system using the granite to control +Y axis direction, Pitch, and Roll (top of granite). And, -X axis direction and Yaw (side of granite).
Use the fiducial data of PM10 to solve its midpoint. This is the local coordinate system's temporary origin.
Then use MMF data to shift the coordinate system to the origin of the undulator.
All are 1" TBs.
A spot faced cup is needed; tooling ball locations are recessed.
Quarter inch holes are very sloppy. Cups were held to the frame during observation.
| Z (mm) | X (mm) | Y (mm) |  |  | Z (in) | X (in) | Y (in)
1 | -300.9355 | -94.705 | 277.8435 |  | 1 | -11.8479 | -3.7285 | 10.9387
2 | -300.9305 | -95.345 | 66.2215 |  | 2 | -11.8477 | -3.7537 | 2.6071
3 | -300.8935 | -94.896 | -66.5615 |  | 3 | -11.8462 | -3.7361 | -2.6205
4 | -300.9845 | -94.91 | -268.2565 |  | 4 | -11.8498 | -3.7366 | -10.5613
5 | 299.2005 | -95.15 | -268.3355 |  | 5 | 11.7795 | -3.7461 | -10.5644
6 | 299.2855 | -95.28 | -66.4005 |  | 6 | 11.7829 | -3.7512 | -2.6142
7 | 299.1595 | -95.362 | 66.4345 |  | 7 | 11.7779 | -3.7544 | 2.6155
8 | 299.2145 | -95.571 | 277.8975 |  | 8 | 11.7801 | -3.7626 | 10.9408
9 | -255.3855 | -348.326 | 277.7775 |  | 9 | -10.0545 | -13.7136 | 10.9361
10 | -254.8945 | -285.538 | 66.7525 |  | 10 | -10.0352 | -11.2417 | 2.6281
11 | -254.9675 | -285.044 | -66.3945 |  | 11 | -10.0381 | -11.2222 | -2.614
12 | -255.2185 | -348.411 | -269.1785 |  | 12 | -10.048 | -13.717 | -10.5976
13 | 252.6855 | -349.212 | 277.5625 |  | 13 | 9.9482 | -13.7485 | 10.9277
14 | 253.0455 | -285.587 | 66.9565 |  | 14 | 9.9624 | -11.2436 | 2.6361
15 | 253.0465 | -285.316 | -66.2065 |  | 15 | 9.9625 | -11.2329 | -2.6066
16 | 252.8505 | -348.885 | -269.2625 |  | 16 | 9.9547 | -13.7356 | -10.6009