## block_motion
(see page 433 of calculations)
|  |  | cap sensor | cap sensor | cap sensor |  | is the block rotating |  |  |  |  | cap sensor | cap sensor | cap sensor |  | is the block rotating |  |  |  |  | cap sensor | cap sensor | cap sensor |  | is the block rotating |  |  |  |  | cap sensor | cap sensor | cap sensor |  | is the block rotating
| +X,+Y Row | polarity wrt Radia model | inner vertical | outer vertical | outer horizontal |  | about the corner? |  |  | -X,+Y Row | polarity wrt Radia model | inner vertical | outer vertical | outer horizontal |  | about the corner? |  |  | +X,-Y Row | polarity wrt Radia model | inner vertical | outer vertical | outer horizontal |  | about the corner? |  |  | -X,-Y Row | polarity wrt Radia model | inner vertical | outer vertical | outer horizontal |  | about the corner?
Polarity, gap | Block S/N | (+1 or -1) | S1 (mm) | S2 (mm) | S3 (mm) | theta (rads) | theta ≥0? | ∆Y (mm) | ∆X (mm) | Block S/N | (+1 or -1) | S1 (mm) | S2 (mm) | S3 (mm) | theta (rads) | theta <0? | ∆Y (mm) | ∆X (mm) | Block S/N | (+1 or -1) | S1 (mm) | S2 (mm) | S3 (mm) | theta (rads) | theta <0? | ∆Y (mm) | ∆X (mm) | Block S/N | (+1 or -1) | S1 (mm) | S2 (mm) | S3 (mm) | theta (rads) | theta >0? | ∆Y (mm) | ∆X (mm)
circular ,13 mm | sample | 1 | 0.00684 | 0.00176 | 0.005 | 0.0002 | TRUE | 0 | 0 | [5 empty] | 0 | TRUE | 0 | 0 | [5 empty] | 0 | TRUE | 0 | 0 | [5 empty] | 0 | TRUE | 0 | 0
X (mm) | I1X (G-cm)
-25 | 0.89282
-24 | 0.96581
-23 | 1.0409
-22 | 1.1158
-21 | 1.1881
-20 | 1.2562
-19 | 1.3188
-18 | 1.3754
-17 | 1.4255
-16 | 1.4685
-15 | 1.5032
-14 | 1.5279
-13 | 1.5396
-12 | 1.5337
-11 | 1.5028
-10 | 1.4363
-9 | 1.318
-8 | 1.1257
-7 | 0.82981
-6 | 0.39587
-5 | -0.20974
-4 | -1.0082
-3 | -1.9912
-2 | -3.101
-1 | -4.219
0 | -5.1779
1 | -5.8136
2 | -6.0354
3 | -5.8634
4 | -5.4054
5 | -4.7974
6 | -4.1553
7 | -3.5541
8 | -3.0277
9 | -2.5804
10 | -2.2013
11 | -1.8756
12 | -1.5915
13 | -1.3409
14 | -1.1192
15 | -0.92338
16 | -0.75174
17 | -0.60351
18 | -0.479
19 | -0.37997
20 | -0.30991
21 | -0.27382
22 | -0.27673
23 | -0.3208
24 | -0.40251
25 | -0.51235